## TBI1
Parameter | Comment | sve skupa | Scenario 1 | Scenario 2 | Scenario 3 | Scenario 4 | Scenario 5 | Scenario 6
longitude | Same for every TBI | 16.278 | 16.278 | 16.278 | 16.278 | 16.278 | 16.278 | 16.278 | Scenario 1 | Base parameters
latitude | Same for every TBI | 46.094 | 46.094 | 46.094 | 46.094 | 46.094 | 46.094 | 46.094
el_t_s | Sampling time [h] | {0.25, 1} | 1 | 1 | 1 | 1 | 1 | 2 | Scenario 2 | Reduced selling to grid prices
N_DL | Design life [years] | 40 | 40 | 40 | 40 | 40 | 40 | 40
C_inv_max | Maximum investment [€] | 1000000 | 1000000 | 1000000 | 1000000 | 1000000 | 1000000 | 1000000 | Scenario 3 | Reduced battery price
N_payoff_max | Maximum payoff period [years] | 20 | 20 | 20 | 20 | 20 | 20 | 20
PV_N_arr | Number of PV arrays | 7 | 7 | 7 | 7 | 7 | 7 | 7 | Scenario 4 | Increased converter efficiency
PV_orientation | Orientation of each array (0=south, -90=east, 90=west) | 156, -24, 64, -116, 91, -89, 1 | 156; -24; 64; -116; 91; -89; 1 | 156; -24; 64; -116; 91; -89; 1 | 156; -24; 64; -116; 91; -89; 1 | 156; -24; 64; -116; 91; -89; 1 | 156; -24; 64; -116; 91; -89; 1 | 156; -24; 64; -116; 91; -89; 1
PV_inclination | Inclination of each array (0=flat) | 5, 5, 5, 5, 5, 5, 5 | 5; 5; 5; 5; 5; 5; 5 | 5; 5; 5; 5; 5; 5; 5 | 5; 5; 5; 5; 5; 5; 5 | 5; 5; 5; 5; 5; 5; 5 | 5; 5; 5; 5; 5; 5; 5 | 5; 5; 5; 5; 5; 5; 5 | Scenario 5 | Increased peak power price
PV_c_inv | Investment cost for PV [€/kW] | 891.32 | 891.32 | 891.32 | 891.32 | 891.32 | 891.32 | 892.32
PV_c_sub | Subsidy on the investment for PV [%] | 0 | 0 | 0 | 0 | 0 | 0 | 0 | Scenario 6 | Alltogether
PV_c_mnt | Yearly maintenance cost for PV [€/kW] | {8, 12, 16} | 12 | 12 | 12 | 12 | 12 | 12
PV_c_rpl | Replacement cost for PV [€/kW] | 891.32 | 891.32 | 891.32 | 891.32 | 891.32 | 891.32 | 891.32
PV_N_LT | Lifetime of PV [years] | 25 | 25 | 25 | 25 | 25 | 25 | 25
PV_P_max | Maximum installation power [kW] | [54.375, 90.75, 107.25, 31.5, 77.625, 75, 69.375] | 54,375; 90,75; 107,25; 31,5; 77,625; 75; 69,375 | 54,375; 90,75; 107,25; 31,5; 77,625; 75; 69,375 | 54,375; 90,75; 107,25; 31,5; 77,625; 75; 69,375 | 54,375; 90,75; 107,25; 31,5; 77,625; 75; 69,375 | 54,375; 90,75; 107,25; 31,5; 77,625; 75; 69,375 | 54,375; 90,75; 107,25; 31,5; 77,625; 75; 69,375
PV_alpha_min | Minimum scaling factor [-] (1=1kW of PV) | 0 | 0; 0; 0; 0; 0; 0; 0 | 0; 0; 0; 0; 0; 0; 0 | 0; 0; 0; 0; 0; 0; 0 | 0; 0; 0; 0; 0; 0; 0 | 0; 0; 0; 0; 0; 0; 0 | 0; 0; 0; 0; 0; 0; 0
PV_alpha_max | Maximum scaling factor [-] (1=1kW of PV) | 0 | 0; 0; 0; 0; 0; 0; 0 | 0; 0; 0; 0; 0; 0; 0 | 0; 0; 0; 0; 0; 0; 0 | 0; 0; 0; 0; 0; 0; 0 | 0; 0; 0; 0; 0; 0; 0 | 0; 0; 0; 0; 0; 0; 0
batt_N_cyc | Number of cycles at specified DoD [-] | {2000, 4000, 6000} | 6500 | 6500 | 6500 | 6500 | 6500 | 6500
batt_s_DoD | Depth of discharge [-] | {0.8, 0.9} | 0.85 | 0.85 | 0.85 | 0.85 | 0.85 | 0.85
batt_beta_chg | Beta coefficient for charging (1C) | 1 | 1 | 1 | 1 | 1 | 1 | 1
batt_beta_dch | Beta coefficient for discharging (1C) | 1 | 1 | 1 | 1 | 1 | 1 | 1
batt_c_inv | Investment cost for battery [€/kWh] | 400 | 400 | 400 | 100 | 400 | 400 | 100
batt_c_sub | Subsidy on the investment for battery [%] | 0 | 0 | 0 | 0 | 0 | 0 | 0
batt_c_mnt | Maintenance cost for battery [€/kWh] | 10 | 10 | 10 | 10 | 10 | 10 | 10
batt_c_rpl | Replacement cost for battery [€/kWh] | 400 | 400 | 400 | 100 | 400 | 400 | 100
batt_E_new_min | Minimum size of new battery [kWh] | 0 | 0 | 0 | 0 | 0 | 0 | 0
batt_E_new_max | Maximum size of new battery [kWh] | 100000 | 100000 | 100000 | 100000 | 100000 | 100000 | 100000
PC_eta_chg | Power converter charging efficiency [%] | 0.93 | 0.93 | 0.93 | 0.93 | 0.99 | 0.93 | 0.99
PC_eta_dch | Power converter discharging efficiency [%] | 0.93 | 0.93 | 0.93 | 0.93 | 0.99 | 0.93 | 0.99
PC_c_inv | Investment cost for PC [€/kW] | 1 | 1 | 1 | 1 | 1 | 1 | 1
PC_c_sub | Subsidy on the investment for PC [%] | 0 | 0 | 0 | 0 | 0 | 0 | 0
PC_c_mnt | Maintenance cost for PC [€/kW] | 1 | 1 | 1 | 1 | 1 | 1 | 1
PC_c_rpl | Replacement cost for PC [€/kW] | 1 | 1 | 1 | 1 | 1 | 1 | 1
PC_N_LT | Lifetime of PC [years] | 15 | 15 | 15 | 15 | 15 | 15 | 15
PC_P_new_min | Minimum size of new PC [kW] | 0 | 0 | 0 | 0 | 0 | 0 | 0
PC_P_new_max | Maximum size of new PC [kW] | 100000 | 100000 | 100000 | 100000 | 100000 | 100000 | 100000
el_day_start | Start of the day tariff [h] | 7 | 7 | 7 | 7 | 7 | 7 | 7
el_day_end | End of the day tariff [h] | 21 | 21 | 21 | 21 | 21 | 21 | 21
p_el_d_consume | Price for buying electrical energy in day tariff [€/kWh] | 0.14703 | 0.14703 | 0.14703 | 0.14703 | 0.14703 | 0.14703 | 0.14703
p_el_n_consume | Price for buying electrical energy in night tariff [€/kWh] | 0.085169 | 0.085169 | 0.085169 | 0.085169 | 0.085169 | 0.085169 | 0.085169
p_el_d_supply | Price for selling electrical energy in day tariff [€/kWh] | 0.13232 | 0.13232 | 0.049008 | 0.13232 | 0.13232 | 0.13232 | 0.049008
p_el_n_supply | Price for selling electrical energy in night tariff [€/kWh] | 0.076652 | 0.076652 | 0.02839 | 0.076652 | 0.076652 | 0.076652 | 0.02839
EGC_c_peak | Price for peak power [€/kW] | 3.865 | 3.865 | 3.865 | 3.865 | 3.865 | 11.595 | 11.595
EGC_P_cap_exist | Existing capacity for grid connection [kW] | 1046 | 1046 | 1046 | 1046 | 1046 | 1046 | 1046
EGC_c_inv | Price for investment in grid connection enlargement [€/kW] | 225.63 | 225.63 | 225.63 | 225.63 | 225.63 | 225.63 | 225.63
EGC_P_cap_min | Minimum grid capacity enlargement [kW] | 0 | 0 | 0 | 0 | 0 | 0 | 0
EGC_P_cap_max | Maximum grid capacity enlargement [kW] | 0 | 0 | 0 | 0 | 0 | 0 | 0

## TBI2
Parameter | Comment | sve skupa | Scenario 1 | Scenario 2 | Scenario 3 | Scenario 4 | Scenario 5 | Scenario 6
longitude | Same for every TBI | 16.278 | 16.278 | 16.278 | 16.278 | 16.278 | 16.278 | 16.278 | Scenario 1 | Base parameters
latitude | Same for every TBI | 46.094 | 46.094 | 46.094 | 46.094 | 46.094 | 46.094 | 46.094
el_t_s | Sampling time [h] | {0.25, 1} | 1 | 0.25 | 1 | 1 | 1 | 1 | Scenario 2 | Reduced selling to grid prices
N_DL | Design life [years] | 40 | 40 | 40 | 40 | 40 | 40 | 40
C_inv_max | Maximum investment [€] | 1000000 | 1000000 | 1000000 | 1000000 | 1000000 | 1000000 | 1000000 | Scenario 3 | Reduced battery price
N_payoff_max | Maximum payoff period [years] | 20 | 20 | 20 | 20 | 20 | 20 | 20
PV_N_arr | Number of PV arrays | 7 | 7 | 7 | 7 | 7 | 7 | 7 | Scenario 4 | Increased converter efficiency
PV_orientation | Orientation of each array (0=south, -90=east, 90=west) | 156, -24, 64, -116, 91, -89, 1 | 156; -24; 64; -116; 91; -89; 1 | 156; -24; 64; -116; 91; -89; 1 | 156; -24; 64; -116; 91; -89; 1 | 156; -24; 64; -116; 91; -89; 1 | 156; -24; 64; -116; 91; -89; 1 | 156; -24; 64; -116; 91; -89; 1
PV_inclination | Inclination of each array (0=flat) | 5, 5, 5, 5, 5, 5, 5 | 5; 5; 5; 5; 5; 5; 5 | 5; 5; 5; 5; 5; 5; 5 | 5; 5; 5; 5; 5; 5; 5 | 5; 5; 5; 5; 5; 5; 5 | 5; 5; 5; 5; 5; 5; 5 | 5; 5; 5; 5; 5; 5; 5 | Scenario 5 | Increased peak power price
PV_c_inv | Investment cost for PV [€/kW] | 891.32 | 891.32 | 891.32 | 891.32 | 891.32 | 891.32 | 1
PV_c_sub | Subsidy on the investment for PV [%] | 0 | 0 | 0 | 0 | 0 | 0 | 0 | Scenario 6 | Alltogether
PV_c_mnt | Yearly maintenance cost for PV [€/kW] | {8, 12, 16} | 12 | 12 | 12 | 12 | 12 | 0
PV_c_rpl | Replacement cost for PV [€/kW] | 891.32 | 891.32 | 891.32 | 891.32 | 891.32 | 891.32 | 0
PV_N_LT | Lifetime of PV [years] | 25 | 25 | 25 | 25 | 25 | 25 | 25
PV_P_max | Maximum installation power [kW] | [54.375, 90.75, 107.25, 31.5, 77.625, 75, 69.375] | 54,375; 90,75; 107,25; 31,5; 77,625; 75; 69,375 | 54,375; 90,75; 107,25; 31,5; 77,625; 75; 69,375 | 54,375; 90,75; 107,25; 31,5; 77,625; 75; 69,375 | 54,375; 90,75; 107,25; 31,5; 77,625; 75; 69,375 | 54,375; 90,75; 107,25; 31,5; 77,625; 75; 69,375 | 54,375; 90,75; 107,25; 31,5; 77,625; 75; 69,375
PV_alpha_min | Minimum scaling factor [-] (1=1kW of PV) | 0 | 0; 0; 0; 0; 0; 0; 0 | 0; 0; 0; 0; 0; 0; 0 | 0; 0; 0; 0; 0; 0; 0 | 0; 0; 0; 0; 0; 0; 0 | 0; 0; 0; 0; 0; 0; 0 | 0; 0; 0; 0; 0; 0; 0
PV_alpha_max | Maximum scaling factor [-] (1=1kW of PV) | [54.375, 90.75, 107.25, 31.5, 77.625, 75, 69.375] | 54,375; 90,75; 107,25; 31,5; 77,625; 75; 69,375 | 54,375; 90,75; 107,25; 31,5; 77,625; 75; 69,375 | 54,375; 90,75; 107,25; 31,5; 77,625; 75; 69,375 | 54,375; 90,75; 107,25; 31,5; 77,625; 75; 69,375 | 54,375; 90,75; 107,25; 31,5; 77,625; 75; 69,375 | 54,375; 90,75; 107,25; 31,5; 77,625; 75; 69,375
batt_N_cyc | Number of cycles at specified DoD [-] | {2000, 4000, 6000} | 6500 | 6500 | 6500 | 6500 | 6500 | 6500
batt_s_DoD | Depth of discharge [-] | {0.8, 0.9} | 0.85 | 0.85 | 0.85 | 0.85 | 0.85 | 0.85
batt_beta_chg | Beta coefficient for charging (1C) | 1 | 1 | 1 | 1 | 1 | 1 | 1
batt_beta_dch | Beta coefficient for discharging (1C) | 1 | 1 | 1 | 1 | 1 | 1 | 1
batt_c_inv | Investment cost for battery [€/kWh] | 400 | 400 | 400 | 100 | 400 | 400 | 0.01
batt_c_sub | Subsidy on the investment for battery [%] | 0 | 0 | 0 | 0 | 0 | 0 | 0
batt_c_mnt | Maintenance cost for battery [€/kWh] | 10 | 10 | 10 | 10 | 10 | 10 | 0
batt_c_rpl | Replacement cost for battery [€/kWh] | 400 | 400 | 400 | 100 | 400 | 400 | 0.01
batt_E_new_min | Minimum size of new battery [kWh] | 0 | 0 | 0 | 0 | 0 | 0 | 0
batt_E_new_max | Maximum size of new battery [kWh] | 100000 | 100000 | 100000 | 100000 | 100000 | 100000 | 100000
PC_eta_chg | Power converter charging efficiency [%] | 0.93 | 0.93 | 0.93 | 0.93 | 0.99 | 0.93 | 0.99
PC_eta_dch | Power converter discharging efficiency [%] | 0.93 | 0.93 | 0.93 | 0.93 | 0.99 | 0.93 | 0.99
PC_c_inv | Investment cost for PC [€/kW] | 1 | 1 | 1 | 1 | 1 | 1 | 0.01
PC_c_sub | Subsidy on the investment for PC [%] | 0 | 0 | 0 | 0 | 0 | 0 | 0
PC_c_mnt | Maintenance cost for PC [€/kW] | 1 | 1 | 1 | 1 | 1 | 1 | 0.01
PC_c_rpl | Replacement cost for PC [€/kW] | 1 | 1 | 1 | 1 | 1 | 1 | 0.01
PC_N_LT | Lifetime of PC [years] | 15 | 15 | 15 | 15 | 15 | 15 | 15
PC_P_new_min | Minimum size of new PC [kW] | 0 | 0 | 0 | 0 | 0 | 0 | 0
PC_P_new_max | Maximum size of new PC [kW] | 100000 | 100000 | 100000 | 100000 | 100000 | 100000 | 100000
el_day_start | Start of the day tariff [h] | 7 | 7 | 7 | 7 | 7 | 7 | 7
el_day_end | End of the day tariff [h] | 21 | 21 | 21 | 21 | 21 | 21 | 21
p_el_d_consume | Price for buying electrical energy in day tariff [€/kWh] | 0.14703 | 0.14703 | 0.14703 | 0.14703 | 0.14703 | 0.14703 | 0.14703
p_el_n_consume | Price for buying electrical energy in night tariff [€/kWh] | 0.085169 | 0.085169 | 0.085169 | 0.085169 | 0.085169 | 0.085169 | 0.085169
p_el_d_supply | Price for selling electrical energy in day tariff [€/kWh] | 0.13232 | 0.13232 | 0.049008 | 0.13232 | 0.13232 | 0.13232 | 1e-08
p_el_n_supply | Price for selling electrical energy in night tariff [€/kWh] | 0.076652 | 0.076652 | 0.02839 | 0.076652 | 0.076652 | 0.076652 | 1e-08
EGC_c_peak | Price for peak power [€/kW] | 3.865 | 3.865 | 3.865 | 3.865 | 3.865 | 11.595 | 11.595
EGC_P_cap_exist | Existing capacity for grid connection [kW] | 1046 | 1046 | 1046 | 1046 | 1046 | 1046 | 1046
EGC_c_inv | Price for investment in grid connection enlargement [€/kW] | 225.63 | 225.63 | 225.63 | 225.63 | 225.63 | 225.63 | 225.63
EGC_P_cap_min | Minimum grid capacity enlargement [kW] | 0 | 0 | 0 | 0 | 0 | 0 | 0
EGC_P_cap_max | Maximum grid capacity enlargement [kW] | 0 | 0 | 0 | 0 | 0 | 0 | 0

## TBI3
Parameter | Comment | sve skupa | Scenario 1 | Scenario 2 | Scenario 3 | Scenario 4 | Scenario 5 | Scenario 6
longitude | Same for every TBI | 16,2780349 | 16.278 | 16.278 | 16.278 | 16.278 | 16.278 | 16.278 | Scenario 1 | Base parameters
latitude | Same for every TBI | 46.094 | 46.094 | 46.094 | 46.094 | 46.094 | 46.094 | 46.094
el_t_s | Sampling time [h] | {0.25, 1} | 1 | 1 | 1 | 1 | 1 | 1 | Scenario 2 | Reduced selling to grid prices
N_DL | Design life [years] | 40 | 40 | 40 | 40 | 40 | 40 | 40
C_inv_max | Maximum investment [€] | 1000000 | 1000000 | 1000000 | 1000000 | 1000000 | 1000000 | 1000000 | Scenario 3 | Reduced battery price
N_payoff_max | Maximum payoff period [years] | 20 | 20 | 20 | 20 | 20 | 20 | 20
PV_N_arr | Number of PV arrays | 7 | 7 | 7 | 7 | 7 | 7 | 7 | Scenario 4 | Increased converter efficiency
PV_orientation | Orientation of each array (0=south, -90=east, 90=west) | 156, -24, 64, -116, 91, -89, 1 | 156; -24; 64; -116; 91; -89; 1 | 156; -24; 64; -116; 91; -89; 1 | 156; -24; 64; -116; 91; -89; 1 | 156; -24; 64; -116; 91; -89; 1 | 156; -24; 64; -116; 91; -89; 1 | 156; -24; 64; -116; 91; -89; 1
PV_inclination | Inclination of each array (0=flat) | 5, 5, 5, 5, 5, 5, 5 | 5; 5; 5; 5; 5; 5; 5 | 5; 5; 5; 5; 5; 5; 5 | 5; 5; 5; 5; 5; 5; 5 | 5; 5; 5; 5; 5; 5; 5 | 5; 5; 5; 5; 5; 5; 5 | 5; 5; 5; 5; 5; 5; 5 | Scenario 5 | Increased peak power price
PV_c_inv | Investment cost for PV [€/kW] | 891.32 | 891.32 | 891.32 | 891.32 | 891.32 | 891.32 | 891.32
PV_c_sub | Subsidy on the investment for PV [%] | 0 | 0 | 0 | 0 | 0 | 0 | 0 | Scenario 6 | Alltogether
PV_c_mnt | Yearly maintenance cost for PV [€/kW] | {8, 12, 16} | 12 | 12 | 12 | 12 | 12 | 12
PV_c_rpl | Replacement cost for PV [€/kW] | 891.32 | 891.32 | 891.32 | 891.32 | 891.32 | 891.32 | 891.32
PV_N_LT | Lifetime of PV [years] | 25 | 25 | 25 | 25 | 25 | 25 | 25
PV_P_max | Maximum installation power [kW] | [54.375, 90.75, 107.25, 31.5, 77.625, 75, 69.375] | 54,375; 90,75; 107,25; 31,5; 77,625; 75; 69,375 | 54,375; 90,75; 107,25; 31,5; 77,625; 75; 69,375 | 54,375; 90,75; 107,25; 31,5; 77,625; 75; 69,375 | 54,375; 90,75; 107,25; 31,5; 77,625; 75; 69,375 | 54,375; 90,75; 107,25; 31,5; 77,625; 75; 69,375 | 54,375; 90,75; 107,25; 31,5; 77,625; 75; 69,375
PV_alpha_min | Minimum scaling factor [-] (1=1kW of PV) | 0 | 0; 0; 0; 0; 0; 0; 0 | 0; 0; 0; 0; 0; 0; 0 | 0; 0; 0; 0; 0; 0; 0 | 0; 0; 0; 0; 0; 0; 0 | 0; 0; 0; 0; 0; 0; 0 | 0; 0; 0; 0; 0; 0; 0
PV_alpha_max | Maximum scaling factor [-] (1=1kW of PV) | 54,375; 90,75; 107,25; 31,5; 77,625; 75; 69,375 | 54,375; 90,75; 107,25; 31,5; 77,625; 75; 69,375 | 54,375; 90,75; 107,25; 31,5; 77,625; 75; 69,375 | 54,375; 90,75; 107,25; 31,5; 77,625; 75; 69,375 | 54,375; 90,75; 107,25; 31,5; 77,625; 75; 69,375 | 54,375; 90,75; 107,25; 31,5; 77,625; 75; 69,375 | 54,375; 90,75; 107,25; 31,5; 77,625; 75; 69,375
batt_N_cyc | Number of cycles at specified DoD [-] | {2000, 4000, 6000} | 6500 | 6500 | 6500 | 6500 | 6500 | 6500
batt_s_DoD | Depth of discharge [-] | {0.8, 0.9} | 0.85 | 0.85 | 0.85 | 0.85 | 0.85 | 0.85
batt_beta_chg | Beta coefficient for charging (1C) | 1 | 1 | 1 | 1 | 1 | 1 | 1
batt_beta_dch | Beta coefficient for discharging (1C) | 1 | 1 | 1 | 1 | 1 | 1 | 1
batt_c_inv | Investment cost for battery [€/kWh] | 400 | 400 | 400 | 100 | 400 | 400 | 0.01
batt_c_sub | Subsidy on the investment for battery [%] | 0 | 0 | 0 | 0 | 0 | 0 | 0
batt_c_mnt | Maintenance cost for battery [€/kWh] | 10 | 10 | 10 | 10 | 10 | 10 | 0
batt_c_rpl | Replacement cost for battery [€/kWh] | 400 | 400 | 400 | 100 | 400 | 400 | 0.01
batt_E_new_min | Minimum size of new battery [kWh] | 0 | 0 | 0 | 0 | 0 | 0 | 0
batt_E_new_max | Maximum size of new battery [kWh] | 100000 | 100000 | 100000 | 100000 | 100000 | 100000 | 100000
PC_eta_chg | Power converter charging efficiency [%] | 0.93 | 0.93 | 0.93 | 0.93 | 0.99 | 0.93 | 0.99
PC_eta_dch | Power converter discharging efficiency [%] | 0.93 | 0.93 | 0.93 | 0.93 | 0.99 | 0.93 | 0.99
PC_c_inv | Investment cost for PC [€/kW] | 1 | 1 | 1 | 1 | 1 | 1 | 0.01
PC_c_sub | Subsidy on the investment for PC [%] | 0 | 0 | 0 | 0 | 0 | 0 | 0
PC_c_mnt | Maintenance cost for PC [€/kW] | 1 | 1 | 1 | 1 | 1 | 1 | 0.01
PC_c_rpl | Replacement cost for PC [€/kW] | 1 | 1 | 1 | 1 | 1 | 1 | 0.01
PC_N_LT | Lifetime of PC [years] | 15 | 15 | 15 | 15 | 15 | 15 | 15
PC_P_new_min | Minimum size of new PC [kW] | 0 | 0 | 0 | 0 | 0 | 0 | 0
PC_P_new_max | Maximum size of new PC [kW] | 100000 | 100000 | 100000 | 100000 | 100000 | 100000 | 100000
el_day_start | Start of the day tariff [h] | 7 | 7 | 7 | 7 | 7 | 7 | 7
el_day_end | End of the day tariff [h] | 21 | 21 | 21 | 21 | 21 | 21 | 21
p_el_d_consume | Price for buying electrical energy in day tariff [€/kWh] | 0.14703 | 0.14703 | 0.14703 | 0.14703 | 0.14703 | 0.14703 | 0.14703
p_el_n_consume | Price for buying electrical energy in night tariff [€/kWh] | 0.085169 | 0.085169 | 0.085169 | 0.085169 | 0.085169 | 0.085169 | 0.085169
p_el_d_supply | Price for selling electrical energy in day tariff [€/kWh] | 0.13232 | 0.13232 | 0.049008 | 0.13232 | 0.13232 | 0.13232 | 1e-08
p_el_n_supply | Price for selling electrical energy in night tariff [€/kWh] | 0.076652 | 0.076652 | 0.02839 | 0.076652 | 0.076652 | 0.076652 | 1e-08
EGC_c_peak | Price for peak power [€/kW] | 3.865 | 3.865 | 3.865 | 3.865 | 3.865 | 11.595 | 11.595
EGC_P_cap_exist | Existing capacity for grid connection [kW] | 1046 | 1046 | 1046 | 1046 | 1046 | 1046 | 1046
EGC_c_inv | Price for investment in grid connection enlargement [€/kW] | 225.63 | 225.63 | 225.63 | 225.63 | 225.63 | 225.63 | 225.63
EGC_P_cap_min | Minimum grid capacity enlargement [kW] | 0 | 0 | 0 | 0 | 0 | 0 | 0
EGC_P_cap_max | Maximum grid capacity enlargement [kW] | 1000 | 1000 | 1000 | 1000 | 1000 | 1000 | 1000